## Step 1 - Budget
Function: | DC Voltage Measure
Description: | GR2283
Range: | 10V
TEST POINT
Test-Point | 1
Unit | V
Uncertainty Analysis: CMC (Calibration and Measurement Capability)
| Uncertainty Components | Sensitivity Coefficient | Value | Unit | Type | Distribution | Divisor | Std Uncertainty | Degrees of Freedom | Project 7 | Significance Check
|  | (ci) | (xi) |  |  |  |  | u(xi) | υ |  |  | (u^4)/v | Type | Distribution | Divisor | k-Factor
1 | Repeatability | 1 | 0.00016525 | V | A | Normal 1s | 1 | 0.00016525 | 38 | 54.78% | 54.78% | 1.9622e-17 | A | Normal 1s | 1 | k=2
2 | Reproducibility | 1 | 3.1113e-05 | V | A | Normal 1s | 1 | 3.1113e-05 | 1 | 1.942% | 1.942% | 9.3702e-19 | B | Normal 2s | 2 | Student t
3 | Stability | 1 | 9.8678e-05 | V | B | Normal 1s | 1 | 9.8678e-05 | 2 | 19.53% | 19.53% | 4.7408e-17 |  | Normal 3s | 2.5758
4 | Bias | 1 | 6.39e-05 | V | B | Normal 1s | 1 | 6.39e-05 | 1 | 8.191% | 8.191% | 1.6673e-17 |  | Rectangular √3 | 1.7321
5 | Drift | 1 | 8.427e-09 | V | B | Normal 1s | 1 | 8.427e-09 | 2 | 1.425e-07% | 1.425e-07% | 2.5215e-33 |  | Rectangular √12 | 3.4641
6 | Resolution | 1 | 0.000305 | V | B | Rectangular √12 | 3.4641 | 8.8046e-05 | 1e+100 | 15.55% | 15.55% | 6.0095e-117 |  | Triangular | 2.4495
7 | Reference Standard Uncertainty | 1 | 3.6e-06 | V | B | Normal 2s | 2 | 1.8e-06 | 99 | 0.006499% | 0.006499% | 1.0604e-25 |  | U-Shaped | 1.4142
8 | Reference Standard Stability | 1 | 6.6583e-07 | V | B | Normal 1s | 1 | 6.6583e-07 | 2 | 0.0008893% | 0.0008893% | 9.8272e-26 |  | Log-Normal | 2.375
9 |  |  |  | V | B | Rectangular √3 | 1.7321 | 0 | 1e+100 | 0% | 0% | 0 |  | Rayleigh | 2.4477
10 |  |  |  | V | B | Rectangular √3 | 1.7321 | 0 | 1e+100 | 0% | 0% | 0
11 |  |  |  | V | B | Rectangular √3 | 1.7321 | 0 | 1e+100 | 0% | 0% | 0
12 |  |  |  | V | B | Rectangular √3 | 1.7321 | 0 | 1e+100 | 0% | 0% | 0
13 |  |  |  | V | B | Rectangular √3 | 1.7321 | 0 | 1e+100 | 0% | 0% | 0
14 |  |  |  | V | B | Rectangular √3 | 1.7321 | 0 | 1e+100 | 0% | 0% | 0
15 |  |  |  | V | B | Rectangular √3 | 1.7321 | 0 | 1e+100 | 0% | 0% | 0
16 |  |  |  | V | B | Rectangular √3 | 1.7321 | 0 | 1e+100 | 0% | 0% | 0
17 |  |  |  | V | B | Rectangular √3 | 1.7321 | 0 | 1e+100 | 0% | 0% | 0
18 |  |  |  | V | B | Rectangular √3 | 1.7321 | 0 | 1e+100 | 0% | 0% | 0
19 |  |  |  | V | B | Rectangular √3 | 1.7321 | 0 | 1e+100 | 0% | 0% | 0
20 |  |  |  | V | B | Rectangular √3 | 1.7321 | 0 | 1e+100 | 0% | 0% | 0
[8 empty] | uc(y) | υeff |  | Σ
Combined Uncertainty (RSS method) | [7 empty] | 0.00022327 | 29 |  | 100%
Expansion Coefficienct (k) |  | k=2 | [5 empty] | 2
Expanded Uncertainty [ kuc(y) ] |  |  |  | I35 * 2 |  | 0.00044655 |  | 0.00045 | V
Relative Expanded Uncertainty |  |  |  | (I37/1) *100 |  | 0.044655
NOTES
1 | Enter uncertainty component notes here.
2 | Enter uncertainty component notes here.
3 | Enter uncertainty component notes here.
4 | Enter uncertainty component notes here.
5 | Enter uncertainty component notes here.
6 | Enter uncertainty component notes here.
7 | Enter uncertainty component notes here.
8 | Enter uncertainty component notes here.
9 | Enter uncertainty component notes here.
10 | Enter uncertainty component notes here.
11 | Enter uncertainty component notes here.
12 | Enter uncertainty component notes here.
13 | Enter uncertainty component notes here.
14 | Enter uncertainty component notes here.
15 | Enter uncertainty component notes here.
16 | Enter uncertainty component notes here.
17 | Enter uncertainty component notes here.
18 | Enter uncertainty component notes here.
19 | Enter uncertainty component notes here.
20 | Enter uncertainty component notes here.
INSTRUCTIONS
1 | Enter the name of the measurement function or test in B1.*
2 | Enter the description of the measurement equipment or method in B2.*
3 | Enter the measurement range in B3.*
4 | Enter the value of the test point and unit of measurement in B7 and B8.*
5 | Enter the name of the uncertainty components in B14 to B33.
6 | Enter the value of each sensitivity coefficient in C14 to C33. If none used, enter a value of 1 or 0.
7 | Enter the value of each uncertainty component in D14 to D33.
8 | Enter the unit of measure in E14 to E33.*
9 | Enter each uncertainty type (A or B) in F14 to F33.
10 | Select the probability distribution from the dropdown menus in G14 to G33.
11 | Enter the degrees of freedom in J14 to J33.
12 | Select the expansion factor method using the dropdown menus in cells C36.
13 | Enter notes for each uncertainty component in B42 to B61.
*Results may be automatically populated using data from other worksheets. Review before overwriting data

## Changelog
Date | Updates
2017-10-21 | Version 1.0
* Original Issue
* New: single budget uncertainty calculator: 'simple-uncertainty-calculator.xlsx.'
2018-04-18 | Version 2.0
* Change: Increased number of uncertainty components and notes from 15 to 20 items.
* New: Added error handling functions to formulas for standard uncertainty and significance check cells.
* Change: single budget uncertainty calculator: 'simple-uncertainty-calculator-v2.0.xlsx.'
2019-02-27 | Version 3.0
* Change: Updated standard uncertainty formula.
* Change: Updated probability distribution names.
* New: Added Normal 3s (i.e. 99% C.I.)to probability distributions list
* New: Added error handling functions to formulas for combined uncertainty, coverage factor, expanded uncertainty, effective degrees of freedom, significance check sum,
* Change: single budget uncertainty calculator: 'simple-uncertainty-calculator-v3.0.xlsx.'
2019-03-31 | Version 4.0
* Change: one budget uncertainty calculator: 'simple-uncertainty-calculator-v4-0-one-budget.xlsx.'
* Change: Updated Title, description, range, and test-point section and formatting.
* Change: Updated Notes section and formatting.
* Change: Updated Expanded Uncertainty cell to automatically round result to two significant figures.
* Change: Updated instructions.
* Change: Updated uncertainty component items 9 to 20 to blank cells.
* New: Added summation symbol to sum of significance check values.
* New: Added header with automated file name and revision date.
* New: Added footer section with automated page numbering.
* New: Added dropdown menu to select coverage factor; Student's T Table or k=2.
* New: Added two budget uncertainty calculator with CMC Uncertainty Calculation: 'simple-uncertainty-calculator-v4-0-two-budget.xlsx.'
2019-12-09 | Version 4.1
* Change: Updated Effective Degrees of Freedom function.
* Change: Fixed Uncertainty Type dropdown menu.
* Change: one budget uncertainty calculator title: 'simple-uncertainty-calculator-v4-1-one-budget.xlsx.'
* Change: two budget uncertainty calculator title: 'simple-uncertainty-calculator-v4-1-two-budget.xlsx.'
2020-05-18 | Version 4.2
* Change: one budget uncertainty calculator title: 'simple-uncertainty-calculator-v4-2-one-budget.xlsx.'
* Change: two budget uncertainty calculator title: 'simple-uncertainty-calculator-v4-2-two-budget.xlsx.'
* New: Added Log-Normal distribution to available distributions.
* New: Added automatic page formatting to scale printing to one-page width.
2021-04-18 | Version 5.0
* Change: one budget uncertainty calculator title: 'simple-uncertainty-calculator-v5-0-one-budget.xlsx.'
* Change: two budget uncertainty calculator title: 'simple-uncertainty-calculator-v5-0-two-budget.xlsx.'
* Change: Updated formatting, instructions, fill colors, font colors, and hid unused cells.
* Change: Updated Effective Degrees of Freedom calculation to round result to a whole number.
* Change: Updated TINV function probability from 0.05 to 0.0455.
* Change: Removed grid lines from view on all worksheets.
* Change: Removed Guide worksheet.
* Change: Updated B0 coefficient equation to handle negative results without error.
* New: Added conditional formatting to significance check values. **//Easier to find most significant contributors//**
* New: Added Offset Coefficient (B0) Options to CMC worksheet in two budget template.
* New: Added automated CMC Uncertainty equation generator to CMC worksheet in two budget template.
* New: Validated calculator results by comparison to NIST's Uncertainty Budget Table Template calculator, version 16JAN2013.