## U Calculator
Expanded Uncertainty Calculator - Version 1.0
Created by Rick Hogan at ISOBudgets © 2025
INSTRUCTIONS | Expanded Uncertainty
Follow the instructions below to use this calculator.
Note: Only enter data into the yellow, highlighted cells. | Description | Symbol | Value | Unit | Notes
1) Enter the combined standard uncertainty and associated unit of measurement. | Combined Standard Uncertainty | uc(y) | 0.25 | mg
2) Enter the desired level of confidence (e.g. 95.45 %). | Desired Level of Confidence | p | 95.45 | % | Recommended: 95.45 %
3) Enter the effective degrees of freedom. | Effective Degrees of Freedom | υeff | 10
4) Find the expanded measurement uncertainty (i.e. blue, highlighted cell). | Coverage Factor | k | 2 |  | JCGM 100:2008, Appendix G
| Expanded Measurement Uncertainty | U(y) | 0.5 | mg | JCGM 100:2008, Section 6
Source: JCGM 100:2008