## Ucal Calculator
Calibration Uncertainty Calculator - Version 1.0
Created by Rick Hogan at ISOBudgets © 2026
INSTRUCTIONS | Calibration Uncertainty
Follow the instructions below to use this calculator. | [10 empty] | Distribution | Divisor
Note: Only enter data into the yellow, highlighted cells. | Description | Symbol | Sensitivity Coefficient | Uncertainty Value | Unit | Distribution | Divisor | Standard Uncertainty | Unit | Notes | Normal k=1 | 1
1) Enter a description for each uncertainty contributor. | [10 empty] | Normal k=2 | 2
2) Enter the sensitivity coefficients for each uncertainty contributor (Default = 1). | CMC Uncertainty | UCMC | 1 | 0.25 | mg | Normal k=2 | 2 | 0.125 | mg |  | Normal k=2.58 | 2.5758
3) Enter the uncertainty value for each uncertainty contributor. | UUT Resolution | Ud | 1 | 0.01 | mg | Rectangular √12 | 3.4641 | 0.0028868 | mg |  | Normal k=3 | 3
4) Enter the unit of measurement for each uncertainty contributor. | UUT Repeatability | ur | 1 | 0.079 | mg | Normal k=1 | 1 | 0.079 | mg |  | Normal k=2.4 | 2.4
5) Select an appropriate probability distribution (i.e. Dropdown Menu). | Combined Measurement Uncertainty | uc(y) | [5 empty] | 0.1479 | mg | 68 % C.I., k=1 | Rectangular √3 | 1.7321
6) Enter the unit of measurement for the result, if different than input uncertainties. | Coverage Factor | k | [5 empty] | 2 |  | JCGM 100:2008, Table G.1 | Rectangular √12 | 3.4641
7) Find the combined measurement uncertainty (i.e. blue, highlighted cell I10). | Expanded Calibration Uncertainty | Ucal | [5 empty] | 0.3 | mg | 95 % C.I., k=2 | Triangular | 2.4495
8) Enter the coverage factor (Default = 2). | [10 empty] | U-Shaped | 1.4142
9) Find the expanded calibration uncertainty (i.e. blue, highlighted cell I12). | [10 empty] | Log-Normal | 2.375
[11 empty] | Rayleigh | 2.4477
Source: JCGM 100:2008, section 5.1.2, 6, & 7; ILAC P14, section 5 | [10 empty] | Omitted | 0